## Sheet1
Command Code | Hex | Command Function | Param1 Name | Param1 Length | Param2 Name | Param2 Length | Return Name | Return Length
128 | 0x80 | IO Set Output Pin State | PinNumber (0-17) | 1 | State (0-1) | 1
129 | 0x81 | IO Get Input Pin State | PinNumber (0-17) | 1 |  |  | State (0-1) | 1
130 | 0x82 | SPI Initialise
131 | 0x83 | SPI Transfer | DataOut (0-255) | 1 |  |  | DataIn (0-255) | 1
133 | 0x85 | SPI Set Prescaler | Rate (0-2) | 1
134 | 0x86 | I2C Initialise
135 | 0x87 | I2C Start
136 | 0x88 | I2C Restart
137 | 0x89 | I2C Stop
138 | 0x8A | I2C Send | DataOut (0-255) | 1 |  |  | SlaveAck (0-1) | 1
139 | 0x8B | I2C Receive | Last (0-1) | 1 |  |  | DataIn (0-255) | 1
141 | 0x8D | UART Initialise
142 | 0x8E | UART TX Byte | DataOut (0-255) | 1
143 | 0x8F | UART RX Count |  |  |  |  | NumBytes (0-255) | 1
144 | 0x90 | UART RX Byte |  |  |  |  | DataIn (0-255) | 1
145 | 0x91 | UART Set Baud | Rate (0-7) | 1
146 | 0x92 | PWM Enable | Channel (0-1) | 1
147 | 0x93 | PWM Disable | Channel (0-1) | 1
148 | 0x94 | PWM Set Prescaler | Prescaler (0-2) | 1
149 | 0x95 | PWM Set Duty 8 | Channel (0-1) | 1 | Duty (0-255) | 1
150 | 0x96 | PWM Set Duty 10 | Channel (0-1) | 1 | Duty (0-1023) | 2
151 | 0x97 | Servo Enable | Channel (0-5) | 1
152 | 0x98 | Servo Disable | Channel (0-5) | 1
153 | 0x99 | Servo Set Position 8 | Channel (0-5) | 1 | Position (0-255) | 1
155 | 0x9B | ADC Sample 8 | Channel (0-2) | 1 |  |  | Sample (0-255) | 1
156 | 0x9C | ADC Sample 10 | Channel (0-2) | 1 |  |  | Sample (0-1023) | 2
157 | 0x9D | DAC Enable
158 | 0x9E | DAC Disable
159 | 0x9F | DAC Set Output 5 | Voltage (0-31) | 1
160 | 0xA0 | Set WIFI SSID | SSID | Max 20
161 | 0xA1 | Set WIFI Password | Pword | Max 20
162 | 0xA2 | WIFI Connected |  |  |  |  | Connected (0-1) | 1
163 | 0xA3 | WIFI IP |  |  |  |  | IP String | Max 20
164 | 0xA4 | Set WIFI Port | Port | 2